## Worksheet 1
| The characteristics of the input water |  |  |  | The characteristics of the output water
| pH | Temperature | Alkalinity | Turbidity | pH | Temperature | Alkalinity | The Final
|  | (∘C) | (mEq L−1) | (NTU) |  | (∘C) | (mEq L−1) | Turbidity (NTU)
Max | 7.9 | 24 | 264 | 16 | 8.2 | 17.5 | 235 | 1.3
Min | 7.1 | 7 | 201 | 7 | 7.2 | 9.5 | 180 | 0.5